## Accessible Prototype
Component | Qty | Unit Price (£) | Total (£)
40x40 Aluminium Profile (500mm) | 2 | 7.99 | 15.98
40x40 Aluminium Profile (200mm) | 6 | 3.79 | 22.74
40x40 Bracket with fixings | 8 | 4.22 | 33.76
M8x30 T-BOLT & NUT | 5 | 0.57 | 2.85
TE Connectivity MEAS FX29 Load Cell | 1 | 23.45 | 23.45
Torque Arm (Acrylic, lab made) | 1 | 0 | 0
Acrylic Support Structure (lab) | 1 | 0 | 0
8mm-8mm Plum Coupling | 1 | 1.2 | 1.2

## Precision Prototype
Component | Qty | Unit Price (£) | Total (£)
Rotary Torque Sensor (lab, £2000 value) | 1 | 0 | 0
Steel Base & Frame (lab, £500 value) | 1 | 0 | 0
20x20 Bracket with fixings | 8 | 1.96 | 15.68
20x20 Aluminium Profile (100mm) | 4 | 1.64 | 6.56
20x20 Aluminium Profile (500mm) | 2 | 4.24 | 8.48
8mm-20mm Plum Coupling | 2 | 2.2 | 4.4

## Common Components
Component | Qty | Unit Price (£) | Total (£)
VESC 6 MkVI ESC for Brushless DC Motor | 2 | 190 | 380
VESC 6 Heat sink & Bolt Kit | 2 | 7.5 | 15
TRAMPA 160Kv 6364 2400W Brushless Motor | 2 | 125 | 250
USB Isolator | 2 | 15.65 | 31.3
USB to CAN Converter | 2 | 33.89 | 67.78
20480 CPR Encoder with ODrive v3 Cable | 2 | 32.93 | 65.86
M4 T nut (6) | 20 | 0.33 | 6.6
M8 T nut | 10 | 0.42 | 4.2
M8x40 nuts and T bolts | 10 | 1.06 | 10.6
Screw on DIN socket, Female | 1 | 7.85 | 7.85
2 x Friction Hinge, 43x37x6mm | 1 | 16.77 | 16.77
2 x Black Plastic Handle | 1 | 6.32 | 6.32
9 Way D-Sub Cable 2m | 2 | 2.62 | 5.24
Acrylic Safety Box (lab) | 1 | 0 | 0
Strip Board | 1 | 0 | 0
Passive Electronic Components | 1 | 0 | 0
Jumper Wires / Cables | 1 | 0 | 0
2.0mm Pitch 6-pin Cable – JST PH Compatible | 2 | 0.9 | 1.8